## Frequency+Duty Cycle
555 Timer Calculator
C1 Value (µF) | 1 | Enter values in the yellow boxes
R1 Value (KΩ) | 5.1
R2 Value (KΩ) | 510
Frequency (Hz) | 1.4047 | The results are calculated in the blue boxes
Duty Cycle (%) | 50.2488
Time High (Sec.) | 0.35696
Time Low (Sec.) | 0.35343