## Part List Report
Part List |  | Acrylic Weather Station
Source Data From: |  | ESP_Oled_Acrylbody.PrjPCB
Project: |  | ESP_Oled_Acrylbody.PrjPCB
Variant:
Report Date: | 27-1-2016 | 8:26:42
Print Date: | 46234 | 46234.3271
Designator | Quantity | Description | Value | Manufacturer | Farnell
C1, C9 | 2 |  | 2,2uF/25V | Murata | 9527702
C2, C3, C4, C5, C12, C13, C14, C15, C16 | 9 | capacitor nonpolar | 100nF |  | stock
C6, C11 | 2 | 220uF/16V | 220uF/16V |  | stock
C7 | 1 | CAP CER 1UF 16V | 1uF | Kemet | 9227806
C8 | 1 | CAP CER 1000PF | 10nF | TDK | 3019767
C10 | 1 | 1000uF/10V | 1000uF/10V |  | 1219456
Con1 | 1 | Header, 4-Pin |  |  | stock
Con2, Con3 | 2 | Header, 3-Pin |  |  | stock
Con4 | 1 | CONN RCPT MICRO USB TYPE AB | Micro USB | TE Connectivity | 1521869
Con5 | 1 | Header, 5-Pin
D1 | 1 |  | PESD5V0S2UAT | NXP | 8737738
F1 | 1 | Fuse 1A slow blow 1206 Bourns | 1A |  | 1843804
IC1 | 1 |  | ESP-07_ESP8266 |  | Ebay
IC2, IC3, IC4, IC5 | 4 | 1-BIT BIDIRECTIONAL VOLTAGE-LEVEL TRANSLATOR FOR OPEN-DRAIN AND PUSH-PULL APPLICATIONS | TXS0101 |  | 2335615
IC6 | 1 | IC USB SERIAL BASIC UART 16SSOP |  | FTDI | 2081321
IC7 | 1 | IC REG LDO 3.3V 0.5A TSOT23-5 |  | ON Semiconductor | 8797064
M1, M2, M3, M4 | 4 | To mount pcb in enclosure |  |  | N/A
R1, R2, R5, R6, R13, R14 | 6 | Res 0805 3k3 | 3k3 |  | 9334360
R3, R4 | 2 | Res 0805 4R7 | 27R |  | stock
R7, R8 | 2 | Res 0805 3k3 | 4k7 |  | stock
R9, R10 | 2 | Res 0805 1k | 1K |  | 9333711
R11 | 1 | Res 0805 47R | 470R |  | 9334564
R15 | 1 | Res 0805 0R | 0R |  | 1469846
S1, S2 | 2 | SPST mini smd switch | EVQPT9A15 |  | 2425618

## All Data
Designator | #Column Name Error:Comment | #Column Name Error:Footprint | #Column Name Error:Layer | #Column Name Error:Rotation | #Column Name Error:Height(Mil) | #Column Name Error:Height(mm) | #Column Name Error:Center-X(Mil) | #Column Name Error:Center-X(mm) | #Column Name Error:Center-Y(Mil) | #Column Name Error:Center-Y(mm) | #Column Name Error:Designator-X(Mil) | #Column Name Error:Designator-X(mm) | #Column Name Error:Designator-Y(Mil) | #Column Name Error:Designator-Y(mm) | #Column Name Error:Pad-X(Mil) | #Column Name Error:Pad-X(mm) | #Column Name Error:Pad-Y(Mil) | #Column Name Error:Pad-Y(mm) | #Column Name Error:Ref-X(Mil) | #Column Name Error:Ref-X(mm) | #Column Name Error:Ref-Y(Mil) | #Column Name Error:Ref-Y(mm)
C1, C9
C2, C3, C4, C5, C12, C13, C14, C15, C16
C6, C11
C7
C8
C10
Con1
Con2, Con3
Con4
Con5
D1
F1
IC1
IC2, IC3, IC4, IC5
IC6
IC7
M1, M2, M3, M4
R1, R2, R5, R6, R13, R14
R3, R4
R7, R8
R9, R10
R11
R15
S1, S2

## Metric
Designator | #Column Name Error:Comment | #Column Name Error:Footprint | #Column Name Error:Layer | #Column Name Error:Rotation | #Column Name Error:Center-X(mm) | #Column Name Error:Center-Y(mm) | #Column Name Error:Pad-X(mm) | #Column Name Error:Pad-Y(mm) | #Column Name Error:Ref-X(mm) | #Column Name Error:Ref-Y(mm)
C1, C9
C2, C3, C4, C5, C12, C13, C14, C15, C16
C6, C11
C7
C8
C10
Con1
Con2, Con3
Con4
Con5
D1
F1
IC1
IC2, IC3, IC4, IC5
IC6
IC7
M1, M2, M3, M4
R1, R2, R5, R6, R13, R14
R3, R4
R7, R8
R9, R10
R11
R15
S1, S2

## Imperial
Designator | #Column Name Error:Comment | #Column Name Error:Footprint | #Column Name Error:Layer | #Column Name Error:Rotation | #Column Name Error:Center-X(Mil) | #Column Name Error:Center-Y(Mil) | #Column Name Error:Pad-X(Mil) | #Column Name Error:Pad-Y(Mil) | #Column Name Error:Ref-X(Mil) | #Column Name Error:Ref-Y(Mil)
C1, C9
C2, C3, C4, C5, C12, C13, C14, C15, C16
C6, C11
C7
C8
C10
Con1
Con2, Con3
Con4
Con5
D1
F1
IC1
IC2, IC3, IC4, IC5
IC6
IC7
M1, M2, M3, M4
R1, R2, R5, R6, R13, R14
R3, R4
R7, R8
R9, R10
R11
R15
S1, S2

## Project Information
Project Full Path | C:\Users\dennis\Desktop\Dropbox\nog plaatsen\Acryl_oled_binnen_buiten_weerstation\HW\Altium_cadfiles_Acryl_Oled_weerstation\ESP_Oled_Acrylbody.PrjPCB
Project Filename | ESP_Oled_Acrylbody.PrjPCB
Variant Name | None
Data-Source Filename | ESP_Oled_Acrylbody.PrjPCB
Data-Source Full Path | C:\Users\dennis\Desktop\Dropbox\nog plaatsen\Acryl_oled_binnen_buiten_weerstation\HW\Altium_cadfiles_Acryl_Oled_weerstation\ESP_Oled_Acrylbody.PrjPCB
Title | Acrylic Weather Station
Total Quantity | 50
Report Time | 8:26:42
Report Date | 27-1-2016
Report Date & Tine | 27-1-2016 8:26:42
Output Name | Bill of Materials
Output Type | BOM_PartType
Output Generator Name | BOM
Output Generator Description | Bill of Materials