## Blad1
| Lasercutter: Bill Of Materials | Total: (€) | 1797.86
| Description | Quantity | Price (€) | Link
Construction: | 3030 Aluminum T-slot profile 1980 mm | 20 | 220.86 | http://www.motedis.com/shop/Nutprofil/30-B-Typ-Nut-8/Aluprofil-30x30-B-Typ-Nut-8::432.html
| Plates copper, high pressure laminate, acrylic | / | 350 | Local DIY company
| M5 T-nut for 3030 aluminum profiles 100pcs | 7 | 70 | https://www.aliexpress.com/item/100pcs-3030-M5-M5-T-Nut-for-3030-Aluminum-Profile-Extrusion-slot-8/32655207544.html?spm=2114.13010608.0.0.ExEbHJ
| M3 T-nut for 3030 aluminum profiles | 1 | 5.93 | https://www.aliexpress.com/item/10PCS-M3-Hammer-Nut-Aluminum-Connector-T-Fastener-Sliding-Nut-Nickel-Plated-Carbon-Steel-for-3030/32625859333.html?spm=2114.13010608.0.0.ExEbHJ
| 10 mm GT2 timing belt 10 meter | 1 | 18.95 | https://www.aliexpress.com/item/Hot-sale-10-meter-2GT-GT2-Timing-Belt-Width-10mm-Synchronous-Belt-Opening-Teeth-Belt-free/32579181277.html?spm=2114.13010608.0.0.ExEbHJ
| GT2 timing wheel belt 10pcs | 1 | 7.91 | https://www.aliexpress.com/item/Free-shipping-10pcs-lot-3D-printer-2GT-wheel-belt-10MM-wheel-GT2-synchronized-roller-skating-wheels/32581466038.html?spm=2114.13010608.0.0.PnP301
| GT2 timing pulley 5pcs | 1 | 3.68 | https://www.aliexpress.com/item/5pcs-3D-printer-accessorie-2GT-20-tooth-Idle-pulley-20-teeth-20tooth-timing-Gear-Bore-5mm/32631737679.html?spm=2114.13010608.0.0.PnP301
| MGN12 1000 mm linear rail + MGN12H carriage | 1 | 29.39 | https://www.aliexpress.com/item/1pcs-MGN12-L1000mm-linear-rail-1pcs-MGN12H-carriage/2050622407.html?spm=2114.13010608.0.0.PnP301
| MGN12 600 mm linear rail + MGN12H carriage | 2 | 61.7 | https://www.aliexpress.com/item/Kossel-Pro-Miniature-MGN12-12mm-linear-slide-1-pc-12mm-L-600mm-rail-1-pc-MGN12H/32540863726.html?spm=2114.13010608.0.0.PnP301
| Chain wire carrier 10x10 1000 mm | 2 | 3.1 | https://www.aliexpress.com/item/Free-Shipping-Best-price-10-x-10mm-L1000mm-Cable-Drag-Chain-Wire-Carrier-with-end-connectors/32735832922.html?spm=2114.13010608.0.0.IgyWcL
| 20 kg 80x330 mm strut damper 2pcs | 1 | 21.14 | https://www.aliexpress.com/item/free-shipping-2pcs-lot-20KG-44lb-Force-80-330mm-Gas-Spring-Ball-Studs-Lift-Strut-Damper/32647245038.html?spm=2114.13010608.0.0.ZcoNGP
| 2 m 40x40 mm cable rail | 1 | 6 | Local DIY company
| Nuts and bolts | / | 100 | Local DIY company
Lichts | 5m LED strip | 1 | 3.92 | https://www.aliexpress.com/item/LED-Strip-5050-Waterproof-DC12V-60LEDs-m-5m-lot-Flexible-LED-Light-RGB-5050-LED-Strip/1599651146.html?spm=2114.13010608.0.0.PnP301
| Aluminum holder for led strip | 8 | 20.68 | https://www.aliexpress.com/item/U-V-YW-Style-50cm-Aluminium-Milk-Cover-Rigid-Channel-Holder-For-LED-Strip-Light-Bar/32746207441.html?spm=2114.13010608.0.0.fOI8Uy
Cooling circuit | Water pump | 1 | 15 | http://www.ebay.com/itm/DC80W-12V-0142-Motor-5-5L-Min-High-Pressure-Diaphragm-Water-Self-Priming-Pump-/401242666511?hash=item5d6bed360f
| 5 m 8x11 mm silicone water pipe | 1 | 8.46 | https://www.aliexpress.com/item/5m-8-11-mm-Translucence-Food-Grade-Medical-Water-dispenser-Purifier-Chemical-Use-FDA-Silicone-Rubber/32742801502.html?spm=2114.13010608.0.0.IgyWcL
| 1 m 12x10 mm copper pipe | 3 | 18 | Local DIY company
| 12 mm male to female copper elbow | 4 | 12 | Local DIY company
| 800 mm 900 mm pvc pipe and 2stops | 1 | 8 | Local DIY company
Laser | 40W CO2 laser and driver | 1 | 335 | http://www.ebay.com/itm/40W-CO2-Laser-Tube-80cm-Long-Power-Supply-220V-Engraver-Cutter-/171748640316?hash=item27fd04463c
| Laser head + mirrors + 100 mm focal length lens | 1 | 160 | http://www.ebay.com/itm/CO2-Laser-Head-Mirror-Lens-Integrative-Mount-2-Mount-3-Si-Mirror-1-Znse-lens-/151145156828?var=&hash=item2330f410dc:m:mJNIIQZQbgmnbKhUVpFAAZg
Air assist | 5 m 3x6 silicone tube | 1 | 8.55 | https://www.aliexpress.com/item/5meter-lot-Blakc-3mm-ID-6mm-OD-3X6-Transparent-Silicone-Rubber-Tube-Hose-Pipe-food-grade/32619999849.html?spm=2114.13010608.0.0.DARHT9
| Membrane air pump | 1 | 34.99 | http://www.conrad.be/ce/nl/product/538450/Schego-850-Aquariumbeluchting-250-lh?ref=searchDetail
Electronics | Nema 17 steppermotor | 3 | 48.58 | https://www.aliexpress.com/item/Free-Shipping-3D-printer-4-lead-Nema17-Stepper-Motor-42-motor-Nema-17-motor-42BYGH-1/32308721649.html?spm=2114.13010608.0.0.u3e36s
| Steppermotor driver TB6600 | 2 | 22.56 | https://www.aliexpress.com/item/TB6600-0-2-5A-CNC-controller-stepper-motor-driver-nema-17-23-tb6600-Single-axes-Two/32573404674.html?spm=2114.13010608.0.0.u3e36s
| Emergency stop | 1 | 1.63 | https://www.aliexpress.com/item/Red-Mushroom-Cap-2NC-DPST-Emergency-Stop-Push-Button-Switch-AC-660V-10A-e-stop-switch/32672562816.html?spm=2114.13010608.0.0.m3RIza
| Start switch | 1 | 1.83 | https://www.aliexpress.com/item/5Pcs-22mm-NO-N-O-Green-Sign-Momentary-Push-Button-Switch-600V-10A-ZB2-EA3311/1963452576.html?spm=2114.10010108.1000013.60.IjwXxP&scm=1007.13339.33317.0&pvid=183df650-ad66-4ced-b0e1-451cee1086c7&tpp=1
| Endstops KW12-3 (5pcs) | 1 | 1.34 | https://www.aliexpress.com/item/5pcs-lot-New-Micro-Roller-Lever-Arm-Normally-Open-Close-Limit-Switch-KW12-3/32669845918.html?spm=2114.01010208.3.83.NsTwwX&ws_ab_test=searchweb0_0,searchweb201602_2_10152_10065_10151_10068_10136_10137_10060_10138_10062_10141_10056_10055_128_10054_10059_10099_10103_10102_10096_10148_10147_10052_10053_10142_10107_10050_10143_10051_10084_10083_10080_10082_10081_10110_10111_10112_10113_10114_10037_10032_10078_10079_10077_10073_10070_10123_10124,searchweb201603_9,afswitch_1,ppcSwitch_2&btsid=1ad988db-d671-4579-b596-edef9e99e074&algo_expid=f60748d6-b470-4c3f-b03b-2ac1b6c1d312-9&algo_pvid=f60748d6-b470-4c3f-b03b-2ac1b6c1d312
| 12 V 25 A power supply | 1 | 21.01 | https://www.aliexpress.com/item/power-Supplies-12V-25A-300W-Switching-Power-supply-dc12v-25A-unit-led-Transformer-for-led/32700963823.html?spm=2114.13010608.0.0.9vfVo7
| 5 V 10 A power supply | 1 | 11.03 | https://www.aliexpress.com/item/MS-50-5-50W-5V-10A-Mini-size-LED-Switching-Power-Supply-Transformer-110V-220V-AC/1323532404.html?spm=2114.13010608.0.0.9vfVo7
| 8 channel relay module | 1 | 6.27 | https://www.aliexpress.com/item/New-5V-8-Channel-Relay-Module-Board-for-Arduino-PIC-AVR-MCU-DSP-ARM-Electronic/1803836311.html?spm=2114.13010608.0.0.9vfVo7
| Arduino Uno | 1 | 25 | https://store.arduino.cc/product/A000066
| Raspberry pi 3 model B | 1 | 39.9 | https://www.sossolutions.be/raspberry-pi-model-3b
| Raspberry pi 7" touchscreen | 1 | 74.95 | https://www.sossolutions.be/7-touchscreen-voor-de-raspberry-pi-met-dsi-aansluiting-bundel?fee=11&fep=984?utm_source=shopping&utm_medium=adwords&utm_term=7%22%20Touchscreen%20voor%20de%20Raspberry%20Pi%20met%20DSI%20aansluiting&utm_campaign=shopping&gclid=CjwKEAjw2qzHBRChloWxgoXDpyASJAB01Io0o7trA9-PuKcF82laEFcs2PGFyyZex_M7XEUOpLg8hhoC_Jfw_wcB
| Solid state relay | 1 | 6.45 | https://www.aliexpress.com/item/SSR-40-DA-Solid-State-Relay-New-DC-to-AC-Solid-State-Relay-Module-for-Arduino/32781907105.html?spm=2114.01010208.3.40.SA7wlK&ws_ab_test=searchweb0_0,searchweb201602_2_10152_10065_10151_10068_10136_10137_10060_10138_10062_10141_10056_10055_128_10054_10059_10099_10103_10102_10096_10148_10147_10052_10053_10142_10107_10050_10143_10051_10084_10083_10080_10082_10081_10110_10111_10112_10113_10114_10037_10032_10078_10079_10077_10073_10070_10123_10124,searchweb201603_9,afswitch_1,ppcSwitch_2&btsid=1ec9d429-e8d9-4560-bdf3-13db9b0c4050&algo_expid=d29ed23a-38c0-446c-ac19-057bc643fb9d-7&algo_pvid=d29ed23a-38c0-446c-ac19-057bc643fb9d
| relay emergency stop | 1 | 5.35 | https://www.aliexpress.com/item/Free-shipping-OMRON-MK2P-I-AC-220V-Relay-8-Pin-10A-250VAC-With-PF083A-Socket-Base/32618317038.html?spm=2114.13010608.0.0.9vfVo7
| power socket, fuse and switch 5pcs | 1 | 8.7 | https://www.aliexpress.com/item/Free-shipping-5pcs-lot-power-socket-triple-insured-Black-color-4-foot-switch-JR-101-1FRS/32422310174.html?spm=2114.01010208.3.18.AIlL6q&ws_ab_test=searchweb0_0,searchweb201602_2_10152_10065_10151_10068_10136_10137_10060_10138_10062_10141_10056_10055_128_10054_10059_10099_10103_10102_10096_10148_10147_10052_10053_10142_10107_10050_10143_10051_10084_10083_10080_10082_10081_10110_10111_10112_10113_10114_10037_10032_10078_10079_10077_10073_10070_10123_10124,searchweb201603_9,afswitch_1,ppcSwitch_2&btsid=46c986fe-9efd-488c-bc7e-067913586920&algo_expid=d882eeb8-ba90-4559-b872-f41f08622449-2&algo_pvid=d882eeb8-ba90-4559-b872-f41f08622449