## BOM
Prototype Door Sensor BOM
Designation | Type | Value | Package | Qty | Cost (low volume 1-10) | Total | Cost (med. Volume 1000-5000) | Total (not shipping)
C1 | GRM21BR61E106KA73L | 10uF | CAP_0805 | 1 | 0.19 | 0.19 | 0.0305 | 0.0305
C2 | CL05C101JB5NNNC | 100pF | CAP_0402 | 1 | 0.1 | 0.1 | 0.00218 | 0.00218
C3, C4, C6 | GRM155R61A104KA01J | 100nF | CAP_0402 | 3 | 0.1 | 0.3 | 0.0017 | 0.0051
C5 | CL05C100JB5NNND | 10pF | CAP_0402 | 1 | 0.004 | 0.004 | 0.002 | 0.002
C7, C9 | CL05C180JB5NNNC | 18pF | CAP_0402 | 2 | 0.1 | 0.2 | 0.00221 | 0.00442
C8 | GRM1555C1H6R2BA01D | 6.2pF | CAP_0402 | 1 | 0.1 | 0.1 | 0.00462 | 0.00462
D1 | MM3Z4V3ST1G | MM3Z4V3ST1G | SOD-323 | 1 | 0.14 | 0.14 | 0.02474 | 0.02474
J1 | Headers | 609-4384-1-ND |  | 1 | 0.31 | 0.31 | 0.18712 | 0.18712
J2 | BK-883 or BHX2-2032-PC | 20mm Battery holder | BK-883 or BHX2-2032-PC | 2 | 0.35 | 0.7 | 0.22 | 0.44
J3, J4 | Headers | 68004-400HLF-ND |  | 2 | 0.29 | 0.58 | 0.00899 | 0.01798
L1 | MLF1005LR56K | 560nH | IND_0402 | 1 | 0.28 | 0.28 | 0.08525 | 0.08525
L2 | MLK1005SR13JT000 | 130nH | IND_0402 | 1 | 0.1 | 0.1 | 0.016 | 0.016
R1, R3 | RC0402JR-0710KL | 10K | RES_0402 | 2 | 0.1 | 0.2 | 0.00121 | 0.00242
R2, R4, R5 | RC0402JR-07100RL | 100 | RES_0402 | 3 | 0.1 | 0.3 | 0.00121 | 0.00363
R6 | CRG0402J1K0 | 1K | RES_0402 | 1 | 0.1 | 0.1 | 0.00094 | 0.00094
SW1 | Reed switch | MK15-501-D-2 |  | 1 | 0.74 | 0.74 | 0.34075 | 0.34075
H1 | Hall Effect Sensor | AH372-SA-7DICT-ND | SOT-23-3 Flat Leads | 1 | 0.86 | 0.86 | 0.33688 | 0.33688
U1 | MICRF112 | MICRF112 | MSOP-10 | 1 | 0.68 | 0.68 | 0.56 | 0.56
U2 | PIC12(L)F1571/2 | PIC12LF1572-I/MS | MSOP-8 | 1 | 0.55 | 0.55 | 0.46 | 0.46
Y1 | CRYSTAL_2EL | 10.78125MHz | HC-49U | 1 | 0.56 | 0.56 | 0.17 | 0.17
PCB | PCB 2.25"x1.0"x0.3" |  |  | 1 | 4 | 4 | 0.4 | 0.4
Assembly | Assembly of Parts |  |  | 29 | 4 | 116 | 0.02 | 0.58
Plastic | Enclosed Two-Part Plastic |  |  | 2 | 12 | 24 | 0.09 | 0.18
Magnet | Door Magnet | 1" x 0.25" | 8110 | 1 | 0.89 | 0.89 | 0.623 | 0.623
Battery | CR2032 | 20mm 200 mAh | CR2032 | 2 | 0.34 | 0.68 | 0.14738 | 0.29476
[7 empty] | Shipping/Handling | 0.44315
[5 empty] | Total (per unit) | 151.704 | Total | 4.8786
| Items Not Included: | Packaging, Final Assembly, QC, Testing, and Out of Scope Processes |  |  |  |  | Total (5,000 quoted) | 4.879
| Most Expensive Parts Total: | 4.2054
| In 20k Quantity those Parts Total: | 2.97 |  |  |  |  | Total (20,000 estimate) | 3.83
[7 empty] | Total (100,000 estimate) | 3.26
Note on I19: Wes Johnson: We only need one of these parts and the REED switch uses less power. Subtracted from BOM already