## Ark1
Hardware	Qty.	Note
M3 x 20 mm bolts	4	For USB and Dremel mount
M3 x 30 mm bolts	2	For power plug mount
M3 x 50 mm bolts	12	For stepper motor mount
M3 nuts	6
M5 x 40 mm bolts	2	For Dremel
M5 nuts	2
M6 x 50 mm bolts	12	For wood assembly
M6 x 18 mm spacers	12	For wood assembly
M8 x 18 mm bolts	24	For bearing carts
M8 nuts	58	Bearing carts, lead screws and general assembly
M8 x 16 mm spacers	16	For U-bolts
U-bolts 1.5"	8	See pictures for details
Furniture ass. nuts	12	For wood assembly - M6, 10 mm dia, 20mm long
Pipe retaining clips	3	For lead screw - 11 mm inner diameter
M8 x 30 mm long nut	3	For lead screw - 11 mm outer diameter
2.5 x 10 mm screws	17	For limit switches, zip tie mount and Arduino
3.5 x 15 mm screws	8	For PSU and pipe retaining clips
608Z bearings	38	For carts and lead screws
Couplings from 5 to 8 mm	3	Outer diameter 19 mm, length 25 mm

M8 threaded rod
M8 x 480 mm	2	For X assembly (inside pipes)
M8 x 620 mm	2	For Y assembly (inside pipes)
M8 x 270 mm	2	For Z assembly (inside pipes)
M8 x 470 mm	1	For X lead screw
M8 x 610 mm	1	For Y lead screw
M8 x 260 mm	1	For Z lead screw

Plumbing pipe 0.5" (21.3 mm outer dia)
446 mm	2	For X assembly
584 mm	2	For Y assembly
232 mm	2	For Z assembly

Aluminum angle 20 x 20 mm, 2 mm thick
130 mm	2	For X cart
140 mm	2	For Y cart
110 mm	2	For Z cart

3D printed parts	Qty.	Notes
Zip tie mounts	8
Motor mounts	6	2 for each stepper
Nut cover M8	12	For machine assembly
X/Y limit cover	2
Z limit cover	1
PSU cover	1
Power plug cover	1
Arduino mount	1

Electronics	Qty.	Notes
Nema 17 stepper motors	3	0.4 Nm or higher recommended
Arduino Uno (or clone)	1	For running GRBL
GRBL shield	1
Stepstick stepper drivers	3
Power supply (PSU)	1	24 V, 5 A recommended
Limit switches	3
Power plug	1
USB plug	1
E-stop	1
Dremel (or clone)	1

Wires
1020 mm	4 leads	X stepper motor
200 mm	4 leads	Y stepper motor
1630 mm	4 leads	Z stepper motor
1730 mm	2 leads	Limit X axis
850 mm	2 leads	Limit Y axis
1970 mm	2 leads	Limit Z axis

Cable sleeves
4 mm, 220 mm long	1	For X axis motor
4 mm, 120 mm long	1	For Y axis motor
4 mm, 800 mm long	1	For Z axis motor
4 mm, 1000 mm long	1	For X and Z limit switches (in same sleeve)
12 mm, 800 mm long	1	Combined sleeve along Y axis