## Hoja1
Name | Cantidad | Unit Price |  | Link
T8 200mm Lead Screw 8mm | 1 | 8.69 | 8.69 | http://www.banggood.com/T8-200mm-Lead-Screw-8mm-Thread-Lead-Screw-2mm-Pitch-Lead-Screw-with-Brass-Nut-p-994879.html
T8 300mm Lead Screw 8mm | 1 | 8.32 | 8.32 | http://www.banggood.com/3D-Printer-300mm-Lead-Screw-Z-Axis-8mm-Screw-Pitch-p-980650.html
T8 400mm Lead Screw 8mm | 1 | 5.83 | 5.83 | http://www.banggood.com/400mm-T8-Lead-Screw-8mm-Thread-2mm-Pitch-Lead-Screw-with-Copper-Nut-3D-Printer-Z-Axis-p-979643.html
Alloy Pillow Block Flange Bearing | 2 | 1.73 | 3.46 | http://www.banggood.com/8mm-Inner-Diameter-Zinc-Alloy-Pillow-Block-Flange-Bearing-KFL08-p-991444.html
SC8UU | 12 | 2.58 | 30.96 | http://www.banggood.com/SC8UU-8mm-Aluminum-Linear-Motion-Ball-Bearing-Slide-Bushing-For-CNC-p-935967.html
Flexible Shaft Coupling | 3 | 1.6 | 4.8 | http://www.banggood.com/Flexible-Shaft-Coupling-OD18mmx25mm-CNC-Stepper-Motor-Coupler-Connector-6_35-To-8mm-p-983587.html
3 mtr steel | 1 | 8 | 8
Nema 17 Motor | 3 | 13 | 39 | http://www.banggood.com/JKM-Nema-17-42mm-Hybrid-Stepper-Motor-70oz-in-48mm-2_5A-For-CNC-p-942109.html
Arduino nano | 1 | 3.2 | 3.2 | http://www.banggood.com/ATmega328P-Nano-V3-Controller-Board-Compatible-Arduino-p-940937.html
A4988 | 3 | 2.19 | 6.57 | http://www.banggood.com/3D-Printer-A4988-Reprap-Stepping-Stepper-Step-Motor-Driver-Module-p-88765.html
Power Supply | 1 | 6.7 | 6.7 | http://www.banggood.com/5A-60W-DC12V-LED-Switching-Power-Supply-LED-Driver-For-LED-Strip-Light-Display-Input-110--p-984962.html
MDF 8mm | 1 | 10 | 10
Electrical Supply | 1 | 10 | 10
Lineal Bearings without screw holes | 4 | 1.63 | 6.52 | http://www.banggood.com/LM8UU-8mm-Linear-Ball-Bearing-Bush-Steel-for-CNC-Router-Mill-Machine-p-906777.html
152.05