## BillOfMaterials
| CLASS: | 1NMCT2
| NAME: | Vanbecelaere
| FIRSTNAME: | Vincent
| Assembly Name : | The Picycle Speedometer
Assembly Revision :
Approval Date :
| Part Count : | 8
| Total Cost : | 63.67
(picture kan pas toegevoegd worden bij eindoplevering!)
Part # | Part Name | Description | Revision | Qty | Supplier | also available from | Units | Unit Cost | Max Cost | Real Cost
1 | LCD Display | 20 x 4 Character, 5V Supply Voltage | / | 1 | https://www.aliexpress.com/item/5V-IIC-I2C-2004-204-20-x-4-Character-LCD-Display-Module-Blue-Screen-For-Arduino/32572894326.html?spm=2114.01010208.3.2.YDVKaU&ws_ab_test=searchweb0_0,searchweb201602_2_10065_10068_10501_10503_433_10136_10137_10138_10060_10062_20501_20503_10056_10055_10054_302_10059_10099_10103_10102_10096_10052_10053_10050_10107_10051_10106_20517_20515_10084_10083_10080_10082_10081_10110_10111_10112_10113_10114_10078_10079_10073_10070_10122_10123_10126_10124-20503_20501_10503_10501_20517_20515,searchweb201603_2,afswitch_1,ppcSwitch_2,single_sort_0_default&btsid=dab1356f-208a-46a3-b77a-d9e08902d8cc&algo_expid=607ce558-08be-4200-8432-b0a895ac5ab9-0&algo_pvid=607ce558-08be-4200-8432-b0a895ac5ab9 | / | each | 6.34 | 5.98 | 5.98
2 | Hall Effect Sensor + Magnet | Supply voltage 5V, Detection distance 10mm | / | 1 | https://www.aliexpress.com/item/NJK-5002C-Hall-Effect-Sensor-Proximity-Switch-NPN-3-Wires-Normally-Open-Magne/32672868244.html?spm=2114.01010208.3.92.gtjPKe&ws_ab_test=searchweb0_0,searchweb201602_2_10065_10068_10501_10503_433_10136_10137_10138_10060_10062_20501_20503_10056_10055_10054_302_10059_10099_10103_10102_10096_10052_10053_10050_10107_10051_10106_20517_20515_10084_10083_10080_10082_10081_10110_10111_10112_10113_10114_10078_10079_10073_10070_10122_10123_10126_10124-20503_20501_10503_10501_20517_20515,searchweb201603_2,afswitch_1,ppcSwitch_2,single_sort_0_default&btsid=2bebe274-7c31-4ba5-8b5c-f9dac8578ba9&algo_expid=ee088f94-647c-4cec-abde-3dddcb0fc613-10&algo_pvid=ee088f94-647c-4cec-abde-3dddcb0fc613 | / | each | 2.35 | 2.22 | 2.22
3 | Raspberry PI | Raspberry PI 3 Model B | / | 1 | Prototyping kit | https://www.aliexpress.com/item/2016-new-original-raspberry-pi-3-model-b-raspberry-pi-raspberry-pi3-b-pi-3-pi/32672486838.html?spm=2114.01010208.3.233.Znt3DU&ws_ab_test=searchweb0_0,searchweb201602_2_10065_10068_10501_10503_433_10136_10137_10138_10060_10062_20501_20503_10056_10055_10054_302_10059_10099_10103_10102_10096_10052_10053_10050_10107_10051_10106_20517_20515_10084_10083_10080_10082_10081_10110_10111_10112_10113_10114_10078_10079_10073_10070_10122_10123_10126_10124-10051_20503_20501_10503_10501_20517_20515,searchweb201603_2,afswitch_1,ppcSwitch_2,single_sort_0_default&btsid=00eec5be-21a8-47c8-8179-89c0f18ec101&algo_expid=596082b2-3ec5-4111-92ce-630a81a3e211-25&algo_pvid=596082b2-3ec5-4111-92ce-630a81a3e211 | each | 41.5 | 39.13 | 39.13
4 | Battery Holder Box | 6 AA Size Cells , 9V | / | 1 | http://www.benl.ebay.be/itm/1-PCS-6-x-AA-Size-Cell-Battery-Holder-Box-9V-Case-With-Snap-Connector-Wire-Lead/181167620918?clk_rvr_id=1180569653643&rmvSB=true | / | each | 4.99 | 4.72 | 4.72
5 | Universal Battery Elimination Circuit | Input: 5,5V - 23V, Ouput: 5V or 6V, 3A | / | 1 | https://www.aliexpress.com/item/3PCS-Hobbywing-5V-6V-switchable-HOBBYWING-RC-UBEC-5V-6V-3A-Max-5A-Lowest-RF-Noise/2024123359.html?spm=2114.01010208.3.20.z1PTnw&ws_ab_test=searchweb0_0,searchweb201602_2_10065_10068_10501_10503_433_10136_10137_10138_10060_10062_20501_20503_10056_10055_10054_302_10059_10099_10103_10102_10096_10052_10053_10050_10107_10051_10106_20517_20515_10084_10083_10080_10082_10081_10110_10111_10112_10113_10114_10078_10079_10073_10070_10122_10123_10126_10124-10050_20503_20501_10503_10102_10501_20517_20515,searchweb201603_2,afswitch_1,ppcSwitch_2,single_sort_0_default&btsid=7ad13d65-9a71-4880-becd-9bc864d12cef&algo_expid=a4196106-9885-4630-a7d9-ed9e04b46be1-2&algo_pvid=a4196106-9885-4630-a7d9-ed9e04b46be1 | / | each | 2.18 | 2.06 | 2.06
6 | AA battery | 4 x 3001-3500mAh, 1,2V, rechargeable | / | 2 | https://www.aliexpress.com/item/4pc-a-lot-Ni-MH-3800mAh-AA-Batteries-1-2V-AA-Rechargeable-Battery-NI-MH-battery/32704360029.html?spm=2114.01010208.3.10.R6glWO&ws_ab_test=searchweb0_0,searchweb201602_2_10065_10068_10501_10503_433_10136_10137_10138_10060_10062_20501_20503_10056_10055_10054_302_10059_10099_10103_10102_10096_10052_10053_10050_10107_10051_10106_20517_20515_10084_10083_10080_10082_10081_10110_10111_10112_10113_10114_10078_10079_10073_10070_10122_10123_10126_10124-20503_20501_10503_10501_20517_20515,searchweb201603_2,afswitch_1,ppcSwitch_2,single_sort_0_default&btsid=18ceac7f-9a2f-4eb0-a962-e6ceb9114138&algo_expid=72f5795f-93c7-4280-9295-e9924e8648a0-1&algo_pvid=72f5795f-93c7-4280-9295-e9924e8648a0 | / | each | 3.83 | 7.22 | 7.22
7 | Level Shifter | Logic level shifter Bi-Directional, 3V <-> 5V | / | 1 | https://www.aliexpress.com/item/10pcs-lot-Logic-Level-Shifter-Bi-Directional-Four-way-two-way-logic-level-transformation-module/32690066582.html?spm=2114.01010208.3.1.4UiFjw&ws_ab_test=searchweb0_0,searchweb201602_2_10065_10068_433_434_10136_10137_10138_10060_10062_10056_10055_10054_302_10059_10099_10103_10102_10096_10052_10053_10050_10107_10051_10106_10084_10083_10080_10082_10081_10110_10111_10112_10113_10114_10078_10079_10073_10070_10122_10123_10126_10124-10052,searchweb201603_2,afswitch_1,ppcSwitch_2,single_sort_0_default&btsid=2d93ce3f-f74c-4161-9f38-097c28963006&algo_expid=bdd80749-9764-4c93-b02a-f81a907c14a7-0&algo_pvid=bdd80749-9764-4c93-b02a-f81a907c14a7 | / | each | 2.48 | 2.34 | 2.34
0
0
0
0
| Total |  |  | 8 |  |  |  |  | 63.67
Note on K14: clodim7:nu nog niet invullen; hier zet je aan het eind wat het eindelijk geworden is

## Revisions
Revision History
Bij wijzingen aan BOM vul je dit tabblad in
Assembly Name :
Revision | Revision Summary | Approval Date

## Example
Bill of Materials for LEGO® Design
Voorbeeld enkel als illustratie van hoe je elementen oplijst!
|  |  | Assembly Name : | Mini X-Wing™ | [5 empty] | [42]
|  |  | Assembly Number : | Custom
Assembly Revision :
Approval Date :
|  |  | Pieces : | 46
|  |  | Total Cost : | 5.85
Category | Part # | Elem ID | Part Name | Color | Qty | Supplier | Alternative available from | Action? | Units | Picture | Unit Cost | max Cost | Real Cost
Bricks, Sloping | 50746 | 4504369 | ROOF TILE 1X1X2/3, ABS | 1 - White | 1 | nephew | 4500069: Plate 1X2 W. 1 Knob ¦ Brickset: LEGO set guide and database. (n.d.). Retrieved 21 February 2017, from http://brickset.com/parts/4500069 |  | each |  | 0.1 | 0.1 | 0.1
Plates | 3024 | 302401 | PLATE 1X1 | 1 - White | 1 | nephew | 4500069: Plate 1X2 W. 1 Knob ¦ Brickset: LEGO set guide and database. (n.d.). Retrieved 21 February 2017, from http://brickset.com/parts/4500069 |  | each |  | 0.1 | 0.1 | 0.1
Plates | 3023 | 302301 | PLATE 1X2 | 1 - White | 2 | nephew | 4500069: Plate 1X2 W. 1 Knob ¦ Brickset: LEGO set guide and database. (n.d.). Retrieved 21 February 2017, from http://brickset.com/parts/4500069 |  | each |  | 0.1 | 0.2 | 0.2
Plates | 3023 | 4211398 | PLATE 1X2 | 194 - Medium Stone Grey | 1 | nephew | 4500069: Plate 1X2 W. 1 Knob ¦ Brickset: LEGO set guide and database. (n.d.). Retrieved 21 February 2017, from http://brickset.com/parts/4500069 |  | each |  | 0.1 | 0.1 | 0.1
Plates | 3794 | 379401 | PLATE 1X2 W. 1 KNOB | 1 - White | 1 | nephew | 4500069: Plate 1X2 W. 1 Knob ¦ Brickset: LEGO set guide and database. (n.d.). Retrieved 21 February 2017, from http://brickset.com/parts/4500069 |  | each |  | 0.1 | 0.1 | 0.1
Plates | 3623 | 362301 | PLATE 1X3 | 1 - White | 1 | nephew | 4500069: Plate 1X2 W. 1 Knob ¦ Brickset: LEGO set guide and database. (n.d.). Retrieved 21 February 2017, from http://brickset.com/parts/4500069 |  | each |  | 0.1 | 0.1 | 0.1
Plates | 3623 | 362321 | PLATE 1X3 | 21 - Bright Red | 1 | nephew | 4500069: Plate 1X2 W. 1 Knob ¦ Brickset: LEGO set guide and database. (n.d.). Retrieved 21 February 2017, from http://brickset.com/parts/4500069 |  | each |  | 0.1 | 0.1 | 0.1
Plates | 94148 | 302201 | PLATE 2X2 | 1 - White | 1 | nephew | 4500069: Plate 1X2 W. 1 Knob ¦ Brickset: LEGO set guide and database. (n.d.). Retrieved 21 February 2017, from http://brickset.com/parts/4500069 |  | each |  | 0.15 | 0.15 | 0.15
Plates, Special | 6141 | 4210633 | PLATE 1X1 ROUND | 199 - Dark Stone Grey | 1 | nephew | 4500069: Plate 1X2 W. 1 Knob ¦ Brickset: LEGO set guide and database. (n.d.). Retrieved 21 February 2017, from http://brickset.com/parts/4500069 |  | each |  | 0.1 | 0.1 | 0.1
Plates, Special | 3070 | 307021 | FLAT TILE 1X1 | 21 - Bright Red | 4 | nephew | 4500069: Plate 1X2 W. 1 Knob ¦ Brickset: LEGO set guide and database. (n.d.). Retrieved 21 February 2017, from http://brickset.com/parts/4500069 |  | each |  | 0.1 | 0.4 | 0.4
Plates, Special | 2412 | 241201 | RADIATOR GRILLE 1X2 | 1 - White | 1 | nephew | 4500069: Plate 1X2 W. 1 Knob ¦ Brickset: LEGO set guide and database. (n.d.). Retrieved 21 February 2017, from http://brickset.com/parts/4500069 |  | each |  | 0.1 | 0.1 | 0.1
Plates, Special | 6019 | 4538353 | PLATE 1X1 W/HOLDER VERTICAL | 1 - White | 4 | nephew | 4500069: Plate 1X2 W. 1 Knob ¦ Brickset: LEGO set guide and database. (n.d.). Retrieved 21 February 2017, from http://brickset.com/parts/4500069 |  | each |  | 0.15 | 0.6 | 0.6
Plates, Special | 2431 | 4558168 | FLAT TILE 1X4 | 1 - White | 1 | nephew | 4500069: Plate 1X2 W. 1 Knob ¦ Brickset: LEGO set guide and database. (n.d.). Retrieved 21 February 2017, from http://brickset.com/parts/4500069 |  | each |  | 0.2 | 0.2 | 0.2
Plates, Special | 63868 | 4535737 | PLATE 2X1 W/HOLDER,VERTICAL | 1 - White | 4 | nephew | 4500069: Plate 1X2 W. 1 Knob ¦ Brickset: LEGO set guide and database. (n.d.). Retrieved 21 February 2017, from http://brickset.com/parts/4500069 |  | each |  | 0.15 | 0.6 | 0.6
Plates, Special | 2540 | 4211632 | PLATE 1X2 W. STICK | 194 - Medium Stone Grey | 4 | nephew | 4500069: Plate 1X2 W. 1 Knob ¦ Brickset: LEGO set guide and database. (n.d.). Retrieved 21 February 2017, from http://brickset.com/parts/4500069 |  | each |  | 0.15 | 0.6 | 0.6
Plates, Special | 3176 | 4225733 | COUPLING PLATE 2X2 | 199 - Dark Stone Grey | 1 | nephew | 4500069: Plate 1X2 W. 1 Knob ¦ Brickset: LEGO set guide and database. (n.d.). Retrieved 21 February 2017, from http://brickset.com/parts/4500069 |  | each |  | 0.2 | 0.2 | 0.2
Bricks, Special | 49668 | 4224793 | PLATE 1X1 W/TOOTH | 5 - Brick Yellow | 1 | nephew | 4500069: Plate 1X2 W. 1 Knob ¦ Brickset: LEGO set guide and database. (n.d.). Retrieved 21 February 2017, from http://brickset.com/parts/4500069 |  | each |  | 0.1 | 0.1 | 0.1
Technic | 32123 | 4211573 | 1/2 BUSH | 194 - Medium Stone Grey | 4 | nephew | 4500069: Plate 1X2 W. 1 Knob ¦ Brickset: LEGO set guide and database. (n.d.). Retrieved 21 February 2017, from http://brickset.com/parts/4500069 |  | each |  | 0.1 | 0.4 | 0.4
Technic | 6590 | 4211622 | BUSH FOR CROSS AXLE | 194 - Medium Stone Grey | 8 | nephew | 4500069: Plate 1X2 W. 1 Knob ¦ Brickset: LEGO set guide and database. (n.d.). Retrieved 21 February 2017, from http://brickset.com/parts/4500069 |  | each |  | 0.15 | 1.2 | 1.2
Accessories | 3957 | 4211473 | STICK/AERIAL | 194 - Medium Stone Grey | 4 | nephew | 4500069: Plate 1X2 W. 1 Knob ¦ Brickset: LEGO set guide and database. (n.d.). Retrieved 21 February 2017, from http://brickset.com/parts/4500069 |  | each |  | 0.1 | 0.4 | 0.4
|  |  | Total |  | 46 | [6 empty] | 5.85 | 5.85
Note on H10: clodim7: gebruk zotero
Note on M10: clodim7: zet de prijs van duurste alternatief
Note on N10: clodim7:nu nog niet invullen; hier zet je aan het eind wat het eindelijk geworden is