## Box
External | L | W | H |  |  | Rear vent
| 65 | 60 | 45 | cm |  |  | H | W | D
Material | Thickness | 1.2 | cm |  |  | Internal dims | 25 | 15 | 4
| Density | 690 | kg/m^3 |  |  | Wall thickness | 1.2
Panels | [5 empty] | Dims inside rear chamber | 27.4 | 16.2 | 2.8
X | Y | No off | Area | Volume |  | Vol inside rear chamber | 1.2429 | litres
60 | 45 | 3 | 8100 | 9720 | cc
60 | 65 | 2 | 7800 | 9360 | cc | Front vent
65 | 45 | 2 | 5850 | 7020 | cc | Internal dims | 25 | 15 | 29
|  |  |  | 26100 | cc | Length inside rear chamber | 26.3521 |  |  | (includes front and rear baffle thickness)
|  |  |  | 0.0261 | m^3 | Length inside front chamber | 2.6479
|  |  |  | 18.009 | kg | Dims inside front chamber | 27.4 | 16.2 | 2.6479
[6 empty] | Vol inside front chamber | 1.1754
Internal | L | W | H | Net Vol
| 62.6 | 57.6 | 42.6 | 153.6054 | litres
| W | H
Rear chamber internal | 41.4 | 42.6 | cm
Target volume | 35 | litres
Depth | 19.8453 | cm
Rear vent volume | 1.2429 | litres
Driver rear volume | 6 | litres
Gross volume | 42.2429 | litres
Actual depth | 23.9521 | cm
| W | H
Front chamber internal | 57.6 | 42.6 | cm
Target volume | 70 | litres
Depth | 28.5276 | cm
Component volume | 7.7 | litres
Floor insulation volume | 8.216 | litres | (based on 5cm thick and net depth)
Front vent volume | 1.1754 | litres
Gross volume | 87.0913 | litres
Actual depth | 35.493 | cm
Overall length | 63.0451 | (say 65 cm)

## Components
Volume
|  |  |  | Front | Rear | Mass | CG (cm) | Moment
Bass Driver |  |  |  | -2 | 6 | 6.45 |  |  | Fane Sov 15-400
Bass Amp |  |  |  | 2.37 |  | 1.7 |  |  | Kenwood KAC 6104D 200W 4 Ohms
Midrange Amp |  |  |  | 3 |  | 2.5 |  |  | JVC KS-AR8002D 150W/channel 4 Ohms
Battery Pack |  |  |  | 3.3 |  | 6.25 |  |  | 36 cells = 33Ah @ 14.4V = 475 Wh (max)
Capacitor |  |  |  | 1.1 |  | 1.44
Floor liner |  |  |  | ??? |  | 0
| W | H | Length
Front vent | 15 | 25 | 20 | 7.5
Rear vent | 15 | 25 | 4 | 1.5
Horn(s) | [5 empty] | 4
Tweeter | [5 empty] | 2
Trailer | [5 empty] | 7
Box | [5 empty] | 18
Totals |  |  |  | 7.77 | 6 | 49.34
Total volume |  |  |  |  | 13.77

## Cut List
12mm ply
Part | X (mm) | Y(mm) | No. off
Base | 650 | 600 | 3
Side | 650 | 426 | 2
Baffle | 576 | 426 | 3
Inner divider | 290 | 426 | 1
6mm ply
Part | X (mm) | Y(mm) | No. off
Front port side | 150 | 290 | 2
Rear port end | 150 | 40 | 2
Rear port side | 262 | 40 | 1