## Tabelle1
CoreBot 3D Printer
x-Travel: | 500 | mm |  | INPUT-Cell
y-Travel: | 500 | mm |  | OUTPUT
z-Travel: | 500 | mm
Profile Type | Length [mm] | Amount
2020 | 615 | 2 | Bed support frame x-direction
2020 | 420 | 2 | Bed support frame y-direction
2020 | 620 | 1 | for x-Rail
3030 | 620 | 4 | Frame, x-direction
3030 | 620 | 6 | Frame, y-direction
3030 | 710 | 2 | Frame, z-direction
3030 | 650 | 1 | Frame, z-direction, Stiffner
3060 | 620 | 1 | Frame, x-direction
3060 | 710 | 2 | Frame, z-direction
3030 | 860 | 1 | (optional - tramming helper)
Linear Rails & Guides | Length [mm] | Amount
12mm | 630 | 4 | z-Axis
MGN12 | 560 | 2 | y-Axis
MGN9 | 610 | 1 | x-Axis
Spindle - TR10x2 | 548 | 2 | z-Axis
Built Plate | Size [mm] | Amount
Aluminium Plate | 520 x 520 | 1 | thickness > 8mm, precision milled
Silicone Heater | 500 x 500 | 1 | consider safety regulations!!!
Site Panel | Size [mm] | Amount
Bottom | 680 x 710 | 1 | recommended
Back | 680 x 710 | 1 | mandatory
Left & Right | 680 x 710 | 2 | optional