## Sheet1
Quantity | Description | Remarks | Total mass (kg)
1 | X Tower, with felt
1 | Y Tower, with felt | Like X tower, but with pilot holes for connector
1 | Z Tower, with felt | Like X tower, but with Nauthiz sticker
1 | Top panel assy | With M6 inserts
1 | Bottom panel assy | Fit PSU, Due, RADDS, relay, bed, M6 inserts. Calibrate drivers & set voltage 110/220V.
3 | pulley bracket (PLA)
3 | end stop switch
3 | spacers for end stop (ABS)
3 | motor assy | for positioning of linear carriage
3 | GT2 belt
3 | GT2 pulley assy, incl. shaft & 2 off bearings
3 | linear carriage bracket no.1 (ABS), incl. M4x20 screw + nut
3 | linear carriage bracket no.2 (ABS), incl. 3mm shaft & M4 grub screws.
6 | 8mm OD aluminium tube
24 | Pozi drive 4.0x50mm (8x2") wood screw | main frame assy
24 | Cups for no.8 wood screw | main frame assy
6 | CSK screw M4x16
6 | M6 washer | for linear carriage
6 | M6x20 button head screw | for pulley bracket
6 | Pozi drive 4x1/2" self tapping screw | for end stop switches
18 | M6x50 button head screw | 12 for mounting motor assy, 6 for belt tensioning
12 | M6 washer | for mounting motor assy
12 | M6 flanged nut | for mounting motor assy
1 | LCD assy | Surround, LCD board, knob, button, screws
3 | No. 8x5/8" wood screw | for LCD assy
1 | LCD wiring loom
1 | Connector bracket + wiring loom
1 | extruder wiring loom
3 | end stop wiring loom
3 | truncing
2 | No. 8x3/8" wood screws | for connector bracket
1 | extruder assy
1 | coil holder assy
2 | D-spacer
2 | M6 nut
6 | No. 8x5/8" wood screw
2 | M6 flanged nut | for connecting extruder in lower posistion
2 | M6x16 hex head screw | for connecting extruder in top posistion
2 | M6x20 hex head screw | for connecting coil holder
2 | M6x30 hex head screw | for connecting extruder in lower posistion
4 | M6 washer
6 | control rod (carbon rod with rod ends, 280mm)
1 | end effector with optical sensor, without hot end assy
1 | hot end assy, incl. wiring and 0.5mm nozzle
1 | 0.3mm nozzle (to be fitted to extra hot end if included as option)
12 | brass spacer tube
6 | rubber band
1 | Filament sample pack - ESUN, Igus, 3Dom
1 | IEC lead | Region specific, eg. UK/EC/US, match with PSU voltage
1 | USB lead
1 | Rapesco applicator
12 | ty rips
1 | microSD card
1 | microSD to SD adapter
1 | filament cleaner
1 | DTI clock assy + fasteners (4 off M3x20 button heads + 4 off M3 nuts)
1 | Straightening brackets (3 off) with screws (6 off Pozi drive 4.0x50mm/8x2")
1 | main packaging: 1 box, 2 triangular and 3 square spacers, 2 card & foam inserts
1 | packaging for towers, truncing, and straightening brackets
Option | Optional door kit, including packaging
Option | Optional Waxing
Option | Optional wiring loom for non-standard hot end (eg. Diamond or E3D V6)
Option | Extra filament sample (to compensate for lack of waxing)
Option | Extra hot end assy (includes 0.3mm nozzle)

## Sheet2
Tools used
Description | Size | Remarks
Drill driver with pozi bit |  | Must be powerfull enough for driving no.8x2" wood screws
Pozi screw driver | small
Pozi screw driver | medium
Pozi screw driver | large
hex driver | 4mm
long nose pliers
6 inch rule or alternative |  | for measuring belt
hex driver | 2.5mm
open spanner | 10mm