## Sheet1
Part | Purpose | Supplier | Price | Quantity | Cost
Aluminum Square Tube 4" X 4" X 1/8" Wall | Body and Head | Local Metal Supplier | 11 | 1.5 | 16.5
Aluminum Square Tube 1" X 1" X 1/8" Wall | Mounting Body to Head | Local Metal Supplier | 4 | 0.5 | 2
BLACK & DECKER 4 in. Wire Wheel | Polishing Body | Home Depot | 4.98 | 1 | 4.98
Screw - Phillips Head (1", 4-40, 10 pack) | Mounting Boards/Plexiglass | SparkFun | 1.5 | 2 | 3
Nut - Nylon Locknut (4-40, 10 pack) | Mounting Boards/Plexiglass | SparkFun | 1.5 | 2 | 3
Plexiglass 3.5" X 4.5" X 1/8" Thickness | Houses RGB LEDs | Local Hardware Store | 2 | 1 | 2
Screw #8 | Securing Body to Head | Local Hardware Store | 0.1 | 6 | 0.6
Nut #8 | Securing Body to Head | Local Hardware Store | 0.08 | 6 | 0.48
Diffused LED - RGB 10mm (Common Cathode) | Eyes | SparkFun | 0.95 | 2 | 1.9
Ribbon Cable - 10 wire (3ft) | Controller to Matrix | SparkFun | 0.95 | 1 | 0.95
Ribbon Cable - 6 wire (3ft) | Connecting Eyes | SparkFun | 0.75 | 1 | 0.75
Silver Metal Knob - 14x24mm | Finishing Pot Knobs | SparkFun | 1.5 | 2 | 3
Key Switch - Small | Hard Power Switch | SparkFun | 0.95 | 1 | 0.95
H-Bridge Motor Driver 1A | Drives LEDs | SparkFun | 2.35 | 3 | 7.05
Shift Register 8-Bit High-Power - TPIC6B595 | Extends Outputs for Matrix | SparkFun | 2.25 | 2 | 4.5
PCB,BLANK,DOUBLE SIDED (5.9X5.9 INCH) | PCB Material | Jameco | 6.95 | 2 | 13.9
0.1 uF Radial Electrolytic Capacitor | Controller Board | All Electronics | 0.15 | 2 | 0.3
Capacitor Ceramic 22pF | Microcontroller Board | SparkFun | 0.25 | 2 | 0.5
Crystal 16MHz | Microcontroller Board | SparkFun | 0.95 | 2 | 1.9
ATmega328 with Arduino Optiboot (Uno) | Robot 'Brain' | SparkFun | 5.5 | 1 | 5.5
1k OHM 1/4 Watt Resistor 5% Carbon Film | Controller Board | All Electronics | 0.1 | 7 | 0.7
Stranded Hook-Up Wire 22AWG 25ft | Connecting Boards | All Electronics | 2.64 | 1 | 2.64
100 OHM 1/4 Watt Resistor 5% Carbon Film | Blue and Green Eye Anodes | All Electronics | 0.1 | 4 | 0.4
150 OHM 1/4 Watt Resistor 5% Carbon Film | Red Eye Anode | All Electronics | 0.1 | 2 | 0.2
Perfboard, 1 7/8" X 2 1/4", 0.1" Spacing | Eye Breakouts | All Electronics | 1 | 1 | 1
82 OHM 1/4 Watt Resistor 5% Carbon Film | Matrix Board | All Electronics | 0.1 | 7 | 0.7
5mm White LEDs (25-pack) | Matrix | Amazon | 5.99 | 2 | 11.98
28-Pin IC Socket | Microcontroller Board | All Electronics | 0.45 | 1 | 0.45
10k OHM 1/4 Watt Resistor 5% Carbon Film | Microcontroller Board | All Electronics | 0.1 | 2 | 0.2
JACK,DC POWER,MALE,2.1mm,PLASTIC, PANEL | Connects to Power Supply | Jameco | 1.19 | 1 | 1.19
SPST MOMENTARY N.O. BLACK PUSHBUTTON | Mode and Reset Buttons | All Electronics | 0.85 | 2 | 1.7
Rotary Potentiometer - 10k Ohm, Linear | X and Y Axes | SparkFun | 0.95 | 1 | 0.95
PHENOLIC SPACER, 0.312"D X 0.625"L X 0.187"ID | Mounting Boards to Body | All Electronics | 0.09 | 12 | 1.08
5VDC 2A SWITCHING POWER SUPPLY | Power Supply | All Electronics | 6.85 | 1 | 6.85
103.8