## TestrBot BOM
TestrBot V1 BOM | [5 empty] | BROUGHT TO YOU BY:
Sub-Assemblies | Quantity Needed | Sub Assembly Cost | Total Cost
Frame | 1 | 12.3217 | 280.4644
Actuator | 1 | 39.61
Controls | 1 | 210.67
Load Fixture | 1 | 17.8627
Sub-Assembly | Description 1 | Description 2 | Ordering Info: |  | QTY | Per Unit Cost | Part Subtotal
|  |  | Vendor | Vendor Link | # of Individual Units Needed
Frame | Feet | 10.25" of Wood 2x4 | Any Hardware Store | N/A | 2 | 0.35448 | 0.70896
Frame | Feet Support | 7" of Wood 2x4 | Any Hardware Store | N/A | 1 | 0.24208 | 0.24208
Frame | Bottom Cross Beam | 10" of Wood 2x4 | Any Hardware Store | N/A | 1 | 0.34583 | 0.34583
Frame | Top Cross Beam | 10" of Wood 2x4 | Any Hardware Store | N/A | 1 | 0.34583 | 0.34583
Frame | Threaded Rod | 24" L x 1/2-13 | Any Hardware Store | http://www.mcmaster.com/#90034A033 | 2 | 2.86 | 5.72
Frame | Standard Nut | 1/2-13 | Any Hardware Store | http://www.mcmaster.com/#90473A223 | 12 | 0.1345 | 1.614
Frame | Standard Washer | nominal 1/2" ID | Any Hardware Store | N/A | 10 | 0.1345 | 1.345
Frame | Carriage Bolt | 2.5" L x 1/4-20 | Any Hardware Store | N/A | 12 | 0.15 | 1.8
Frame | Standard Nut | 1/4-20 | Any Hardware Store | N/A | 4 | 0.05 | 0.2
Actuator | PVC Pipe | 2" Dia, <24" section. (length determined by stroke) | Any Hardware Store | N/A | 1 | 2 | 2
Actuator | PVC Pipe | 3/4" Dia, <24" section | Any Hardware Store | N/A | 1 | 2 | 2
Actuator | Serrated Flange Hex LockNut | 1/2 -13 | Any Hardware Store | http://www.mcmaster.com/#94831A661 | 1 | 0.5 | 0.5
Actuator | Bearings | 608 (sealed is preferred) | Amazon | http://amzn.to/2nGLKB1 | 2 | 0.795 | 1.59
Actuator | Stepper Motor | Nema 23 | Amazon | http://amzn.to/2nGGqOd | 1 | 23.95 | 23.95
Actuator | Threaded Rod | 1'L x '5/16 -18 | Any Hardware Store | N/A | 1 | 2 | 2
Actuator | Jam Nut | 5/16 -18 | Any Hardware Store | N/A | 2 | 0.15 | 0.3
Actuator | Standard Nut | 5/16 -18 | Any Hardware Store | N/A | 3 | 0.1 | 0.3
Actuator | Standard Washer | nominal 5/16" ID | Any Hardware Store | N/A | 1 | 0.07 | 0.07
Actuator | Threaded Rod | 12" L x #8-32 | Any Hardware Store | N/A | 4 | 1 | 4
Actuator | Bolt | .75" L x #8-32 | Any Hardware Store | N/A | 5 | 0.09 | 0.45
Actuator | Standard Nut | #8-32 | Any Hardware Store | N/A | 14 | 0.05 | 0.7
Actuator | Split Washer | #8 | Any Hardware Store | N/A | 12 | 0.01 | 0.12
Actuator | Limit Switch | SPDT, 'micro' size, lever arm | Amazon | http://amzn.to/2nGUh6U | 2 | 0.815 | 1.63
Actuator | Small Gear | 15 teeth, 33% infill, 3 perimeters | See STL File | N/A | 1 | Printed | ?
Actuator | Large Gear | 29 teeth, 33% infill, 3 perimeters | See STL File | N/A | 1 | Printed | ?
Actuator | Actuator Base | 33% infill, 3 perimeters | See STL File | N/A | 1 | Printed | ?
Actuator | Actuator Top | 33% infill, 3 perimeters | See STL File | N/A | 1 | Printed | ?
Actuator | Slider Mount | 70% infill, 3 perimeters | See STL File | N/A | 1 | Printed | ?
Controls | Stepper Motor Driver, High Current | DRV8825 | Amazon | http://amzn.to/2nGK5eB | 1 | 9 | 9
Controls | Capacitor | 100 Micro-Farads Minimum | Any Electronics Store | N/A | 1 | 0.1 | 0.1
Controls | Signal Amplifier | INA122P | Texas Instruments | http://www.ti.com/product/ina122/samplebuy | 1 | 8 | 8
Controls | Trim Pot | 1000 Ohm, mult-turn | Amazon | http://amzn.to/2pvKnBM | 1 | 0.5 | 0.5
Controls | Loadcell | 200 lb max, Steel, S-Type | Tacuna Systems | http://tacunasystems.com/zc/index.php?main_page=product_info&cPath=10_9_14&products_id=37 | 1 | 130 | 130
Controls | Arduino | Uno | Amazon | http://amzn.to/2nGHOjx | 1 | 11 | 11
Controls | Arduino Protoboard Shield | Seeed Version | Amazon | http://amzn.to/1VSnqGa | 1 | 7 | 7
Controls | Arduino LCD Button Shield | 5 buttons, 16x2 LCD | Amazon | http://amzn.to/1VMqIex | 1 | 13 | 13
Controls | Power Supply | 24VDC, 2A min, For Motor | Amazon | http://amzn.to/2o7LkQ5 | 1 | 11 | 11
Controls | Power Supply | 12VDC For Arduino | Amazon | http://amzn.to/2opSpwt | 1 | 6 | 6
Controls | Various Wire Bits & Connectors | ~ | Any Hardware Store | N/A | 1 | 5 | 5
Controls | Cooling Fan | 40mm, 12VDC | Amazon | http://amzn.to/2pvLaTg | 1 | 0.07 | 0.07
Controls | Testrbot Case | 33% infill, 2 perimeters | See STL File | N/A | 1 | Printed | ?
Controls | Testrbot Case Lid | 33% infill, 2 perimeters | See STL File | N/A | 1 | Printed | ?
Controls | Testrbot Case Mount | 33% infill, 2 perimeters | See STL File | N/A | 1 | Printed | ?
Controls | Testrbot D Pad | 100% infill, 2 perimeters | See STL File | N/A | 1 | Printed | ?
Controls | Testrbot Button | 100% infill | See STL File | N/A | 2 | Printed | ?
Controls | Actuator Accessory Clip 2" | 33% infill, 2 perimeters | See STL File | N/A | 1 | Printed | ?
Controls | Temperature/Humidity Monitor | 00613A1 Indoor Model | Any Hardware Store/Amazon | http://amzn.to/2o7L8ka | 1 | 10 | 10
Load Fixture | Unistrut Slotted Channel | 7"L x 13/16" x 1-5/8" | Any Hardware Store | http://www.mcmaster.com/#3310T274 | 2 | 1.9833 | 3.9667
Load Fixture | Strut Mount Clamps | For >1" Tube OD | Any Hardware Store | http://www.mcmaster.com/#3115T354 | 2 | 1.5 | 3
Load Fixture | Nylon Cone Nut | For 1/4"-20 Bolt | Any Hardware Store | http://www.mcmaster.com/#3259T116 | 4 | 1.554 | 6.216
Load Fixture | Steep Pipe Nippl | 3" L x 1/2 NPT | Any Hardware Store | http://www.mcmaster.com/#4830K175 | 4 | 1 | 4
Load Fixture | Rubber Band | ~ | Any Hardware Store | N/A | 4 | 0.01 | 0.04
Load Fixture | Socket Cap Screw | 5/8"L x 1/4-20 | Any Hardware Store | N/A | 4 | 0.11 | 0.44
Load Fixture | Split Washer | nominal 1/4" ID | Any Hardware Store | N/A | 4 | 0.05 | 0.2
Load Fixture | 4 point bend spacer .5 hole | 100% infill | See STL File | N/A | 1 | Printed | ?
Load Fixture | 4 point bend spacer .25 hole | 100% infill | See STL File | N/A | 1 | Printed | ?
Load Fixture | roller alignment jig 1.5in | 30% infill, 2 perimeters | See STL File | N/A | 1 | Printed | ?
Load Fixture | roller alignment jig 4.5in | 30% infill, 2 perimeters | See STL File | N/A | 1 | Printed | ?
Load Fixture | Roller Mount | 40% infill, 3 perimeters | See STL File | N/A | 1 | Printed | ?
Load Fixture | .25in nut | 100% infill | See STL File | N/A | 1 | Printed | ?
[8 empty] | taper lock bushings | http://www.mcmaster.com/#57095K185 | 1.25 bore
sprockets

## Actuator Screw Design
Press Tab to Cycle Through Input Variables
Ball Screw Best Practices:
*Smaller screw leads will reduce maximum linear speed and efficiency while increasing mechanical advantage. *Increasing a ball screw diameter will increase the critical speed and buckling load. *Support the screw properly for it's length and application. *Heavy grease is a good general use lubricant for ball screws, unless the environment is particularly dusty in which case use a dry film lubricant. *Never overload the screw or you risk permanet deformation on the bearings or a bent screw. *Never ever exceed the critical rotation speed. *If avoiding backlash is critical, use preloaded nuts.
*A flexible coupling element must be used bewteen the motor and the screw or else the motor speed will be impossible to control and/or the system will be unstable. Worksheet Notes: *This worksheet assumes ballscrews are hardened steel, are properly lubricated, and the setup is adequitely rigid. *Use the drawing to the right as a reference. You can anlyse your system over distance L1 or L2, just make sure to select the proper end support conditions. *Your ball screw system is the most vulnerable to damage when the ball nut is fully extended to one extreme side.
Input Variables Shown in Red
Screw Dimensions
| Screw OD | Screw Lead | Distance Between Supports (L1 or L2) | End Support Conditions (of either L1 or L2) | Total Sliding Mass | Maximum Acceleration (of sliding mass) | Screw Efficiency (Ball screw = 70-95%) (Lead Screw = 20-40%) | Lead Angle
| (in) | (in/rot) | (in) | Pick | (lb) | (in/sec^2) | (%) | (deg) |  |  | Fixed-Free
| 0.3125 | 0.055556 | 6 | Fixed-Fixed | 200 | 0 | 20% | 3.2388 |  |  | Suported-Supported
[8 empty] | in/step | step /in |  | Fixed-Supported
| Motor Drive Specifications (Using the recommended stepper motor) | [9 empty] | Fixed-Fixed
| Output Force |  |  | Output Speed |  |  |  | Output Resolution |  | Fixed-Supported
| Gear Ratio (input turns/ output turns) | Rated Continuous Motor Torque | Max Linear Force Output (compare this to the buckling load below and the rated load of your ball nut.) | Motor Rated Speed | Maximum Possible Linear Speed (this will be limited to how fast you can call "stepper.run") |  | Output Power | in/step | steps per inch | Fixed-Supported
| (#) | (in-lb) | (lb) | (RPM) | (in/min) | (in/sec) | (Watt) | (~) | (~) | Fixed-Supported
| 1.9333 | 7.9657 | 313.4222 | 90 | 2.5862 | 0.043103 | 8.4825 | 0.00014368 | 6960 | Fixed-Supported
Screw Application Details
| Minimum Required Motor Torque | Screw & Guide Frictional Resistance Force | Axial Stress | Torsional Stress | Total Equivilant Stress | Factor of Safety (Nut Stress)
| (in-lb) | (lb) | (psi) | (psi) | (psi) | (/)
| 1.6155 | 40.6138 | 529.5221 | 269.6061 | 706.0141 | 30.1985
Screw Buckling Load & Critical Speed
| Buckling Load (Max Safe Load) |  | Critical Speed (Max Safe Speed)
| (lb) |  | (rpm) |  | (in/sec)
| 15263.9119 |  | 92615.3762 |  | 85.755
SOURCES:
http://www.hiwin.com.tw/download/tech_doc/bs/Ballscrew-(E).pdf
http://www.learneasy.info/MDME/MEMmods/class_projects/backstop/controller/Topic4-BallscrewCalculations.pdf
http://us.misumi-ec.com/pdf/tech/mech/p2799.pdf
https://tech.thk.com/en/products/pdf/en_b15_006.pdf
Signs of Screw Wear

## Signal Condition
Input Variables Shown in Red
TestrBot Signal Conditioning Calculations Using the INA122
|  | Excitation Voltage | 5 | V | (What goes into the loadcell. This is 5v because I use the arduio Vout to power the loadcell)
|  | Voltage Output Range | 5 | V | (What leaves signal conditioner and goes into the arduino must also be 5V here. )
|  | Loadcell Rating | 200 | lb
|  | Data Acquisition System Resolution | 10 | Bit | (10 bit = 1024 discrete measurements)
|  | Actual Trimpot Resistance RG | 609 | ohms | (Vary the resistance of the trimpot to get your desired gain.)
|  | Gain | 333.4072 |  | For the INA122, Gain = 5 + 200kΩ/RG (This equation came from the INA122 Datasheet)
|  | Loadcell Sensitivity | 2.9991 | mV | (This is listed on your loadcell)
|  | Final Scale Factor | 40.0031 | lb/V | (This is the important result, it will be typed into the testrbot program to accurately scale the output of the loadcell. )
|  | Maximum Measurable Force | 200.0157 | lb
|  | Resultion of Data Acquisition System | 0.19533 | lbs | (This is the smallest force you can measure)
*Your gain should be set so that the maximum measurable force is equal to (but no greater than) your desired load capacity. If your gain is too low you will reach the physical capacity of your loadcell before you utilize the entire readible 5v signal, resultin gin a loss of resolution. **You can however 'cheat up your loadcell' by turning the gain higher than normal to reduce your maximum meaurable force in return for a greater measurement resolution. (You can only divide the signal into a set finite number of bits, so reducing the measurement range also reduces the smallest individual measurement you can make. ***The DPDT switch in the diagram is for changing between sensing compression or tension. To get the most resolution possible the system is wired to use the entire 5V sensing in just one direction. (You could send the loadcell 2.5V and the reading returned would be both tension & compression with half the resolution).

## Wiring Diagrams
Auxiliary Parts |  | Load Cell Signal Amplifier
Stepper Motor Driver
*Make sure you use a heatsink on your stepper driver. *Be careful when adjusting the current screw while the motor is powered up, I accidentally shorted a driver. (Best use a plastic or coated screwdriver!)