## Sheet1
ITEM | PART NUMBER | DESCRIPTION | SUPPLIER/MADE FROM | PRICE | QTY. | TOTAL
1 | 1U9E3 | ULTIFAKER 2 GO FRAME ASSEMBLY |  |  | 1 | 0
1.1 | 1U9E3-A | BACK PANEL | ME - 1/4" ACRYLIC | 9.42 | 1 | 9.42
1.2 | 1U9E3-B | LEFT PANEL | ME - 1/4" ACRYLIC | 9.42 | 1 | 9.42
1.3 | 1U9E3-C | RIGHT PANEL | ME - 1/4" ACRYLIC | 9.42 | 1 | 9.42
1.4 | 1U9E3-D | BOTTOM PANEL | ME - 1/4" ACRYLIC | 9.42 | 1 | 9.42
1.5 | 1U9E3-E | TOP PANEL | ME - 1/4" ACRYLIC | 9.42 | 1 | 9.42
1.6 | 1U9E3-F | FRONT PANEL | ME - 1/4" ACRYLIC | 9.42 | 1 | 9.42
1.7 | 92095A184 | M3 x 0.5 x 16MM BHCS (100 PCS) | MCMASTER | 8.85 | 1 | 8.85
1.8 | 90695A033 | M3 X 0.5 THIN NUT (100 PCS) | MCMASTER | 3.1 | 1 | 3.1
2 | 1156 | Z AXIS ROD SUPPORT | ME - 1/4" ACRYLIC | 0 | 2 | 0
3 | Z AXIS ASSEMBLY | Z AXIS ASSEMBLY |  |  | 1 | 0
3.1 | 1720 | Z AXIS SUPPORT BASE | ME - .160" 6061 ALUMINUM | 19.66 | 1 | 19.66
3.2 | 1722 | ACRYLIC BED SUPPORT | ME - 1/16" 6061 ALUMIMUM | 9.28 | 1 | 9.28
3.3 | 8476K15 | BOROSILICATE GLASS PRINT BED | MCMASTER | 12.63 | 1 | 12.63
3.4 | 90368A150 | METRIC KNURLED KNOB | MCMASTER | 1.67 | 3 | 5.01
3.6 | 92095A185 | M3 x 0.5 x 20MM BHCS (50 PCS) | MCMASTER | 5.13 | 1 | 5.13
3.7 | 94125K612 | 15MM x 9.25MM x 1.25MM SPRING | MCMASTER | 10.36 | 1 | 10.36
3.8 | LMK12LUU | FLANGE MOUNT 12MM LINEAR BEARING | ROBOTDIGG | 5.6 | 2 | 11.2
4 | 7804K147 | 688-2Z FLANGED BALL BEARING | MCMASTER | 7.15 | 8 | 57.2
5 | 6112K45 | 8MM x 400MM SHAFT | MCMASTER | 12.12 | 4 | 48.48
8 | EXTRUSTION HEADER | UM2 V6 HOT END | EBAY | 79.99 | 1 | 79.99
9 | B00PNEQI7W | NEMA 17 STEPPER MOTOR | AMAZON | 13.99 | 3 | 41.97
10 | 94669A109 | SPACER | MCMASTER | 0.58 | 8 | 4.64
11 | 200-2GT-6 | 6MM x 200 M GT2 BELT | ROBOTDIGG | 0.4 | 2 | 0.8
12 | 6112K42 | 6MM x 400MM SHAFT | MCMASTER | 10.67 | 2 | 21.34
13 | GT2-6-430 | 6MM x 430MM GT2 BELT | ROBOTDIGG | 0.75 | 4 | 3
14 | 2689 | NEMA 17 LINEAR STEPPER 18 CM | POLOLU | 46.95 | 1 | 46.95
15 | 94669A105 | 4.5MM x 10MM X M3 SPACER | MCMASTER | 0.41 | 4 | 1.64
16 | B00UBWSMKC | 125V 250V 5A SPDT MICRO SWITCH (20 PCS) | AMAZON | 7.91 | 1 | 7.91
17 | B00EL0STIA | POWER SOCKET (10 PCS) | AMAZON | 4.94 | 1 | 4.94
18 | B01227V6V0 | UNIVERSAL DC POWER SUPPLY 8A | AMAZON | 23.99 | 1 | 23.99
19 | B008X10YRC | ROCKER SWITCH (5 PCS) | AMAZON | 4.17 | 1 | 4.17
20 | GT2-20T-8B-6-TW | DOUBLE GT2 PULLEY 20 TOOTH 8MM BORE | ROBOTDIGG | 2 | 1 | 2
21 | GT2-20T-8B-6 | GT2 PULLEY 20 TOOTH 8MM BORE | ROBOTDIGG | 2 | 8 | 16
22 | GT2-20T-5B-6 | GT2 PULLEY 20 TOOTH 5MM BORE | ROBOTDIGG | 1.8 | 2 | 3.6
23 | 6112K52 | 12MM x 500MM SHAFT | MCMASTER | 16.07 | 1 | 16.07
24 | UM2Extruder | PLASTIC BOWDEN EXTRUDER HOUSING | ROBOTDIGG | 9 | 1 | 9
25 | B015NDAKE4 | RAMPS 1.4 2004 LCD CONTROLLER | AMAZON | 18.85 | 1 | 18.85
26 | 92095A186 | M3 x 0.5 x 25MM BHCS (50 PCS) | MCMASTER | 6.13 | 1 | 6.13
27 | UM2 CARRIGE | 6MM LINEAR GUIDE BLOCKS FOR HOTEND | ROBOTDIGG | 1.8 | 4 | 7.2
28 | PBSB08 | 8MM x 11MM x 30MM BEARING | ROBOTDIGG | 0.7 | 4 | 2.8
29 | TBTS001-6 | TIMING BELT TENSIONER | ROBOTDIGG | 0.15 | 4 | 0.6
30 | 91116A120 | M3 WASHER (100 PCS) | MCMASTER | 2.63 | 1 | 2.63
31 | JRB6-2 | JUMP RING BUCKLE | ROBOTDIGG | 0.3 | 1 | 0.3
32 | UM2GEAR | UM2 FILAMENT DRIVE GEAR | ROBOTDIGG | 2.5 | 1 | 2.5
33 | 625ZZ | FILAMENT DRIVE GEAR BEARING | ROBOTDIGG | 4 | 1 | 4
34 | B00XDSI76U | PIXNOR 3D RAMPS 1.4 CONTROLLER | AMAZON | 10.96 | 1 | 10.96
35 | B00GD423KC | ARDUINO MEGA | AMAZON | 11.99 | 1 | 11.99
36 | B00HSF65MC | COOL WHITE LED LIGHT STRIP | AMAZON | 6.99 | 1 | 6.99
37 | B00MQR93QC | A5988 STEPSTICK DRIVERS (5 PCS) | AMAZON | 7.89 | 1 | 7.89
38 | B00C8U84N0 | SD CARD SOCKET | AMAZON | 6.7 | 1 | 6.7
39 | B00AYCON8Y | DUPONT 20CM FEMALE TO FEMALE WIRES (100 PCS) | AMAZON | 6.2 | 1 | 6.2
[5 empty] | TOTAL = | 631.17