## Sheet1
PINOUT | MATRIX | Chart | FOR | 8 X 8 X 8 | LED | CUBE | NOTE: Some pins | have 2 uses | and will be | listed twice
ATMeaga 32 | ATMeaga 328 | Arduino (UNO) | Designation | 74HC574 | 74HC138 | Transistor | CHR Header | ICSP / TTL Serial | LED | Button | Function
1 | 14 | 8 | A0 |  | 1 |  | 3 |  |  |  | Address Select 0
2 | 15 | 9 | A1 |  | 2 |  | 4 |  |  |  | Address Select 1
3 | 16 | 10 | A2 |  | 3 |  | 5 |  |  |  | Address Select 2
4 | 17 | 11 | E0 | 1, ALL |  |  | 6 |  |  |  | Output Enable
5 | Not Connected | Not Connected | PB2, RUN |  |  |  | 16 |  |  | 2 | Run Script Mode
6 | 17 | 11 | MOSI |  |  |  | Does Not Apply | ICSP 1 |  |  | ICSP MOSI
7 | 18 | 12 | MISO |  |  |  | Does Not Apply | ICSP 9 |  |  | ICSP MISO
8 | 19 | 13 | SCK |  |  |  | Does Not Apply | ICSP 7 |  |  | ICSP SCK
9 | 1 | Does Not Apply | PB1, RESET |  |  |  | Does Not Apply | ICSP 5 |  | 1 | RESET
10 | 7 | 5V | VCC | 20, ALL | 6,16 |  | JP2 | ICSP 2 |  |  | Digital Power
11 | 8 | GND | Digital Ground | 10 | 4,5,8 | Collector, ALL | 15 | ICSP 3,4,6,8,10 | Cathode, ALL | Pin 1, All | Digital Ground
12 | 10 | Does Not Apply | CLOCK |  |  |  | Does Not Apply |  |  |  | Pin2, Crystal
13 | 9 | Does Not Apply | CLOCK |  |  |  | Does Not Apply |  |  |  | Pin1, Crystal
14 | 2 | 0 | RXD |  |  |  | Does Not Apply | TTL Serial pin 4 |  |  | TTL Serial Receive
15 | 3 | 1 | TXD |  |  |  | Does Not Apply | TTL Serial pin 3 |  |  | TTL Serial Send
16 | Not Connected | Not Connected | STATUS 1 |  |  |  | 2 |  | R66, Anode 1 |  | Status LED 1
17 | Not Connected | Not Connected | STATUS 2 |  |  |  | 1 |  | R65, Anode 2 |  | Status LED 2
18 | Not Connected | Not Connected | DEBUG |  |  |  | Does Not Apply |  | R19, Anode 3 |  | Debug LED
19 | Not Connected | Not Connected | PB3, SERIAL |  |  |  | Does Not Apply |  |  | 3 | Serial Mode Select
20 | Not Connected | Not Connected | Not Connected
21 | Not Connected | Not Connected | Not Connected
22 | 23 | A0 | Layer 1 |  |  | Base, 1 | Does Not Apply |  |  |  | Layer Select 1
23 | 24 | A1 | Layer 2 |  |  |  | Does Not Apply |  |  |  | Layer Select 2
24 | 25 | A2 | Layer 3 |  |  |  | Does Not Apply |  |  |  | Layer Select 3
25 | 26 | A3 | Layer 4 |  |  |  | Does Not Apply |  |  |  | Layer Select 4
26 | 27 | A4 | Layer 5 |  |  |  | Does Not Apply |  |  |  | Layer Select 5
27 | 28 | A5 | Layer 6 |  |  |  | Does Not Apply |  |  |  | Layer Select 6
28 | 18 | 12 | Layer 7 |  |  |  | Does Not Apply | 9, MISO on 328 |  |  | Layer Select 7
29 | 19 | 13 | Layer 8 |  |  |  | Does Not Apply | 7, SCK on 328 |  |  | Layer Select 8
30 | 20 | Does Not Apply | Analog Vcc | 20, ALL | 16 |  | JP2 | ICSP 2 |  |  | Analog Power
31 | 22 | GND | Analog Ground | 10 | 4,5,8 | Collector, ALL | 15 | ICSP 3,4,6,8,10 | Cathode, ALL | Pin 1, All | Analog Ground
32 | 21 | Vin | Analog V Ref. | [7 empty] | Unconnected, or VCC
33 | 13 | 7 | Data Bit 7 | 9, ALL |  |  | 7 |  |  |  | Data Bit 7
34 | 12 | 6 | Data Bit 6 | 8, ALL |  |  | 8 |  |  |  | Data Bit 6
35 | 11 | 5 | Data Bit 5 | 7, ALL |  |  | 9 |  |  |  | Data Bit 5
36 | 6 | 4 | Data Bit 4 | 6, ALL |  |  | 10 |  |  |  | Data Bit 4
37 | 5 | 3 | Data Bit 3 | 5, ALL |  |  | 11 |  |  |  | Data Bit 3
38 | 4 | 2 | Data Bit 2 | 4, ALL |  |  | 12 |  |  |  | Data Bit 2
39 | 3 | 1 | Data Bit 1 | 3, ALL |  |  | 13 | TXD on 328 |  |  | Data Bit 1
40 | 2 | 0 | Data Bit 0 | 2, ALL |  |  | 14 | RXD on 328 |  |  | Data Bit 0
Does Not Apply | Does Not Apply | Does Not Apply | Data Latch 1 | 11, U1 | 15 |  | Does Not Apply |  |  |  | Latch Data on Chip 1
Does Not Apply | Does Not Apply | Does Not Apply | Data Latch 2 | 11, U2 | 14 |  | Does Not Apply |  |  |  | Latch Data on Chip 2
Does Not Apply | Does Not Apply | Does Not Apply | Data Latch 3 | 11, U3 | 13 |  | Does Not Apply |  |  |  | Latch Data on Chip 3
Does Not Apply | Does Not Apply | Does Not Apply | Data Latch 4 | 11, U4 | 12 |  | Does Not Apply |  |  |  | Latch Data on Chip 4
Does Not Apply | Does Not Apply | Does Not Apply | Data Latch 5 | 11, U5 | 11 |  | Does Not Apply |  |  |  | Latch Data on Chip 5
Does Not Apply | Does Not Apply | Does Not Apply | Data Latch 6 | 11, U6 | 10 |  | Does Not Apply |  |  |  | Latch Data on Chip 6
Does Not Apply | Does Not Apply | Does Not Apply | Data Latch 7 | 11, U7 | 9 |  | Does Not Apply |  |  |  | Latch Data on Chip 7
Does Not Apply | Does Not Apply | Does Not Apply | Data Latch 8 | 11, U8 | 7 |  | Does Not Apply |  |  |  | Latch Data on Chip 8