## Sheet1
Section 1: Calculate inductance
value		name	formula
0.0201	[in]	Wire diameter	Input this value
52		Number Turns	Input this value
1	[in]	Inside Diameter	Input this value
1.0452	[in]	Coil Depth	(A4*A5)
1.0226	[in]	Mean Radius	(A7+(A6*0.5)+(A6*0.5))/2
3.0904	[in]	Outside Diameter	(A7*2)+A6
143.6935610855	[uH]	Inductance	(((A8*A5)^2)/((8*A8)+(11*A7))) [The main formula]
27.8283546667	[ft]	Wire Length	(A5*A8*2*3.14)/12 [Add a little more wire for connections]

Section 2: Calculate number of turns
value		name	formula
0.0201	[in]	Wire diameter	Input this value
1	[in]	Inside Diameter	Input this value
150	[uH]	Inductance	Input this value
A		0.00040401	(A16^2)
B		0.0402	(4*(A17/2)*A16)
C		1	(4*(A17/2)^2)
D		-180.9	(-60*A18*A16)
E		-2400	(-32*A18*A17/2)

Plug the following into wolframalpha.com using the values from A, B, C, D, and E above
Solve A*x^4+B*x^3+C*x^2+D*x+E=0

And take the real (no imaginary numbers) and positive value as your number of turns.
In my case, I found the above to be equal to 53 turns.

References
http://makearadio.com/coils/spider.php
https://en.wikipedia.org/wiki/American_wire_gauge#Tables_of_AWG_wire_sizes
https://www.wolframalpha.com/input/?i=Solve+0.00040401*x%5E4%2B0.0402*x%5E3%2B1*x%5E2%2B-180.9*x%2B-2400%3D0