## Sheet1
Parts List
Part # | Source | Qty. | Reference (Based on diagram 1) | Part
P10346-ND | Digi-Key | 1 | C7 | Capacitor 10 volt or more and about 200 uf
PPC1.0KW-1CT-ND | Digi-Key | 1 | C6 (don't ask) | Resistor 1k
P100KCACT-ND | Digi-Key | 3 | R3, R4, R5 | Resistor 100K
1N4735ADICT-ND | Digi-Key | 1 | Z10 | Zener Diode
1N4004-TPMSCT-ND | Digi-Key | 12 | ALL THE D's | Diodes
296-2075-5-ND | Digi-Key | 3 | U3, U6, U8 | IC BCD Up/Down Counter 16-DIP
296-2045-5-ND | Digi-Key | 3 | U4, U5, U7 (the IC chip farthest from the front) | IC Decoder CMOS BCD-DEC 16-DIP
RFP12N10L-ND | Digi-Key | 12 | Q1-Q15 | MOSFET N-CH 100V 12A TO-220AB
4225ME-ND | Digi-Key | 1 | GUESS :) | Connector 25 Pin D-Sub Male
478-3193-ND | Digi-Key | 3 | C3, C4, C5 | .1mf capacitor