## material specs
weight
| hoops |  |  | cross bars |  |  | fabric |  |  | hardware
| .75" tube | 5 | lbs | 1/2" pvc | 2 | lbs | area | 360 | sq ft | fasteners | 0.6 | lbs ea
| total tubes | 12 | qty | total xbars | 12 | qty | weight per | 0.4 | lbs |  | 24 | qty
242.4 |  | 60 | lbs |  | 24 | lbs | total | 144 | lbs |  | 14.4 | lbs

## driveline
| seconds per revolution |  | tunnel speed
| 1 | sec per rev | 60 | RPM |  |  | .75 HP motor with 1"-2"-3" step cone
| 3 |  | 20
| 4 |  | 15
| 5 |  | 12 |  | target speed range of 5-15 RPM
| 8 |  | 7.5 |  |  |  | drive belt
| 10 |  | 6
| 12 |  | 5
| 15 |  | 4
| 20 |  | 3 |  |  |  | 14" dryer pulley
| 60 |  | 1
4.5" capstain runs on tunnel
Motor
speed | 1780 | rpm
pulley | 2 | " dia |  |  |  | v belt step cone pulley (1,2,3)"
Capstain
pulley | 15 | " dia |  |  |  | v belt drive
motor to caps ratio | 7.5 | :1
capstain speed | 237.3333
Tunnel
circ | 360 | inches
pipe dia | 4.5 | " |  |  | 3.5 to 6.0
capstan dia | 4.75 | " |  |  |  | rubber friction to pvc tubes drive
capstan circ | 14.725
tunnel to caps ratio | 24.4482
final tunnel speed | 9.7076 | [6 empty] | 10' dia tunnel stretches to 11' oval
TUNNEL
(section)
MOTOR