## Base Parts
Part | qty | units | weight (lbs), each | subtotal
ESC, Scorpion XL | 1 | each | 0.06 | 0.06 | 6061-Al density | 0.098 | lb/cu-in
Receiver, Futaba R2004GF | 1 | each | 0.030625 | 0.030625 | UHMW density | 0.0336 | lb/cu-in
Battery, Power Edge 11.1 LiPo | 1 | each | 0.38125 | 0.38125
Gearmotor, Beetle B16 | 4 | each | 0.14313 | 0.5725
Wheel, Lite Flight 1-3/4" | 4 | each | 0.014375 | 0.0575
Hub, Dave's 4mm bore (x4) | 1 | each | 0.095 | 0.095
1" wide x 1/4" thick 6061-Al bar | 23.5 | inches | 0.0245 | 0.57575
1/8" thick 6061-Al sheet | 35.5 | sq-in | 0.01225 | 0.43488
1/4"x1/4" 6061-Al bar (nutstrip) | 9 | inches | 0.006125 | 0.055125
1/8" thick UHMW sheet | 64.5 | sq-in | 0.0042 | 0.2709
1-1/4" wide x 1/8" thick UHMW bar | 4.3438 | inches | 0.00525 | 0.022805
|  |  | total | 2.5563

## .125 Al sheet
part | include? | square inches | subtotal
bottom plate, back section | 0 | 17 | 0
bottom plate, front section | 0 | 18.5 | 0
top plate | 1 | 35.5 | 35.5
total |  |  | 35.5

## internal frame
part | include? | linear inches | subtotal
left side | 1 | 8.625 | 8.625 | (note: for ease, left side incorporates the triangular sections from both left and right)
right side | 1 | 6.125 | 6.125 | (note: does not include triangular section)
back bumper | 1 | 4.375 | 4.375
mid cross-support | 0 | 4.375 | 0
front cross-support | 1 | 4.375 | 4.375
total |  |  | 23.5

## nutstrip
part | qty | inches/piece | include? | subtotal
wheel guard bracket | 4 | 2.25 | 1 | 9
frame upright bracket | 2 | 1 | 0 | 0
frame horizontal bracket | 14 | 1 | 0 | 0
total |  |  |  | 9

## .125x1.25 UHMW bar
part | qty | inches/piece | subtotal
wheel guard | 2 | 2.1719 | 4.3438
|  | total | 4.3438

## .125 UHMW sheet
part | Include? | squre inches | subtotal
wedge | 1 | 29 | 29
bottom plate, back section | 1 | 17 | 17
bottom plate, front section | 1 | 18.5 | 18.5
total |  |  | 64.5